## Tap LFO v2
Source: | E:\Dropbox\Dropbox\Euororack\Tap LFO\Tap LFO v1\Tap LFO v2\Tap LFO v2.sch
Date: | 2019-09-03 19:43
Tool: | Eeschema (5.0.1)-3
Generator: | G:\Utilities\KiCad\bin\scripting\plugins/bom_csv_grouped_by_value_with_fp.py
Component Count: | 85
Ref | Qnty | Value | Cmp name | Footprint | Description | Vendor
C1, C2, | 2 | 100uF | CP1_Small | Capacitor_THT:CP_Radial_D6.3mm_P2.50mm | Polarized capacitor, small US symbol
C5, C3, | 2 | 10uF | CP1_Small | Capacitor_THT:CP_Radial_D5.0mm_P2.00mm | Polarized capacitor, small US symbol
C9, C7, C8, | 3 | 1nF | C_Small | Capacitor_SMD:C_0805_2012Metric_Pad1.15x1.40mm_HandSolder | Unpolarized capacitor, small symbol
C19, C13, C15, C16, C12, C10, C11, C17, C18, C14, C6, C4, | 12 | 100nF | C | Capacitor_SMD:C_0805_2012Metric_Pad1.15x1.40mm_HandSolder | Unpolarized capacitor
C20, C22, | 2 | 10nF | C_Small | Capacitor_SMD:C_0805_2012Metric_Pad1.15x1.40mm_HandSolder | Unpolarized capacitor, small symbol
C21, C23, | 2 | 2.2nF | C_Small | Capacitor_SMD:C_0805_2012Metric_Pad1.15x1.40mm_HandSolder | Unpolarized capacitor, small symbol
D2, D1, | 2 | 1N4001 | 1N4001 | Diode_THT:D_DO-41_SOD81_P3.81mm_Vertical_AnodeUp | 50V 1A General Purpose Rectifier Diode, DO-41
D3, | 1 | 1N4148 | 1N4148 | Diode_THT:D_DO-35_SOD27_P3.81mm_Vertical_AnodeUp | 100V 0.15A standard switching diode, DO-35
D4, | 1 | LED | LED | Eurocad:LED3mm | Light emitting diode
J1, | 1 | EURO_PWR_2x5 | EURO_PWR_2x5 | Connector_IDC:IDC-Header_2x05_P2.54mm_Vertical
J7, | 1 | Conn_01x02_Male | Conn_01x02_Male | Connector_PinHeader_2.54mm:PinHeader_1x02_P2.54mm_Vertical | Generic connector, single row, 01x02, script generated (kicad-library-utils/schlib/autogen/connector/)
J8, J6, J5, J3, J4, J2, J9, | 7 | PJ301M-12 | PJ301M-12 | Eurocad:PJ301M-12-MoreMetal
Q2, Q1, | 2 | 2N3904 | 2N3904 | Package_TO_SOT_THT:TO-92_Inline | 0.2A Ic, 40V Vce, Small Signal NPN Transistor, TO-92
R12, R13, R17, R8, R9, R10, R11, R16, | 8 | 100k | R | Resistor_SMD:R_0805_2012Metric_Pad1.15x1.40mm_HandSolder | Resistor
R14, R4, R7, R2, R5, R3, R6, | 7 | 200k | R | Resistor_SMD:R_0805_2012Metric_Pad1.15x1.40mm_HandSolder | Resistor
R15, | 1 | 75k | R | Resistor_SMD:R_0805_2012Metric_Pad1.15x1.40mm_HandSolder | Resistor
R21, R20, R18, R19, | 4 | 4k7 | R | Resistor_SMD:R_0805_2012Metric_Pad1.15x1.40mm_HandSolder | Resistor
R22, R25, R31, | 3 | 1k | R | Resistor_SMD:R_0805_2012Metric_Pad1.15x1.40mm_HandSolder | Resistor
R23, R24, | 2 | 12k | R | Resistor_SMD:R_0805_2012Metric_Pad1.15x1.40mm_HandSolder | Resistor
R26, | 1 | 47k | R | Resistor_SMD:R_0805_2012Metric_Pad1.15x1.40mm_HandSolder | Resistor
R27, R1, R28, | 3 | 10k | R | Resistor_SMD:R_0805_2012Metric_Pad1.15x1.40mm_HandSolder | Resistor
R29, | 1 | 20k | R | Resistor_SMD:R_0805_2012Metric_Pad1.15x1.40mm_HandSolder | Resistor
R30, | 1 | 24k | R | Resistor_SMD:R_0805_2012Metric_Pad1.15x1.40mm_HandSolder | Resistor
RV3, RV6, RV1, RV4, RV2, RV5, | 6 | 100k lin | R_POT | Eurocad:Alpha9mmPot | Potentiometer
RV7, | 1 | 10k lin | R_POT | Eurocad:Alpha9mmPot | Potentiometer
RV8, | 1 | 100k | R_POT_TRIM | Potentiometer_THT:Potentiometer_Runtron_RM-065_Vertical | Trim-potentiometer
SW1, SW2, | 2 | SW_SPDT | SW_SPDT | Eurocad:SPDT toggle on-off-on | Switch, single pole double throw
U1, | 1 | L79L05_TO92 | L79L05_TO92 | Package_TO_SOT_THT:TO-92_Inline | Negative 100mA -30V Linear Regulator, Fixed Output -5V, TO-92
U2, | 1 | TL074 | TL074 | Package_SO:SOIC-14_3.9x8.7mm_P1.27mm | Quad Low-Noise JFET-Input Operational Amplifiers, DIP-14/SOIC-14
U3, | 1 | LM78L05_TO92 | LM78L05_TO92 | Package_TO_SOT_THT:TO-92_Inline | Positive 100mA 30V Linear Regulator, Fixed Output 5V, TO-92
U4, | 1 | MCP6004 | MCP6004 | Package_SO:SOIC-14_3.9x8.7mm_P1.27mm | 1MHz, Low-Power Op Amp, DIP-14/SOIC-14/TSSOP-14
U5, | 1 | TAPLFO3 | TAPLFO3 | Package_DIP:DIP-14_W7.62mm_Socket_LongPads | Electric druid TAPLFO3
U6, | 1 | TL072 | TL072 | Package_SO:SOIC-8_3.9x4.9mm_P1.27mm | Dual Low-Noise JFET-Input Operational Amplifiers, DIP-8/SOIC-8